## الورقة1
Label	Design Requirement Description	Stimulus Generation	Functional coverage	Functionality Check
Reset	When the reset is asserted, the ALSU output should be low	Directed at the start of simulation then randomize with constraint to be off most of simulation time	-	Checker in the testbench to make sure that output is correct
ALSU_1	When the opcode is ADD applying addition with A,B and taking cin if parameter (FULL_ADDER =1), When opcode is MULT applying multiplication between A,B. / Incase of invalid cases don’t occur	Randomization under constraint on A,B signals to take value of corner cases(MAXPOS , ZERO , MAXNEG) 80% of the time and other value = 20%	Cover corner cases(MAXPOS , ZERO , MAXNEG) and other value (default) for A,B . Cross coverage between A,ALU_opcode and B,ALU_opcode When the ALU is addition or multiplication, A and B should have taken corner cases	Output check against golden_model.
ALSU_2	When the opcode is OR, check if the red_op_A high output will be reduction operation of A. / Else if the red_op_B high output will be reduction operation of B. / Else if two are high give high priority according to parameter INPUT_PRIORITY. / Else output will be bit wise OR between A,B.Incase of invalid cases don’t occur	Randomization under constraint when red_op_A is high , constraint the input A have one bit high in its 3 bits for 80% of the time and 0 for 20% while constraining the B bits to be low / Else red_op_B is high, / constraint the input B have one bit high in its 3 bits for 80% of the time and 0 for 20% while constraining the A bits to be low. / when (red_op_A and red_op_B both high) give high for parameter INPUT_PRIORITY.	cover OR operation and cover walking ones for A,B . Cross coverage When the ALSU is OR and red_op_A is asserted, then A took all walking one patterns / (001, 010, and 100) while B is taking the value 0 and red_op_B is asserted, then B took all walking one patterns / (001, 010, and 100) while A is taking the value 0	Output check against golden_model.
ALSU_3	When the opcode is XOR, check if the red_op_A high output will be reduction operation of A. / Else if the red_op_B high output will be reduction operation of B. / Else if two are high give high priority according to parameter INPUT_PRIORITY. / Else output will be bit wise XOR between A,B. / Incase of invalid cases don’t occur	Randomization under constraint when red_op_A is high , constraint the input A have one bit high in its 3 bits for 80% of the time and 0 for 20% while constraining the B bits to be low / Else red_op_B is high, / constraint the input B have one bit high in its 3 bits for 80% of the time and 0 for 20% while constraining the A bits to be low. / when (red_op_A and red_op_B both high) give high for parameter INPUT_PRIORITY.	cover XOR operation cover walking ones for A,B . Cross coverage When the ALSU is XOR and red_op_A is asserted, then A took all walking one patterns / (001, 010, and 100) while B is taking the value 0 and red_op_B is asserted, then B took all walking one patterns / (001, 010, and 100) while A is taking the value 0	Output check against golden_model.
ALSU_4	When Opcode bits are set to 110 or 111 or when red_op_A or red_op_B are set to high and the opcode is not OR or XOR operation. / -leds should blinking . / -out bits are set to low. / In case of bypass_A or bypass_B are high then the output will take the value of A or B depending on the parameter INPUT_PRIORITY	Randomization under constraint for opcode to take valid case for 90% of time and 10 % for invalid case	cover illegel opcodes. Cross coverage between reduction operation is activated while the opcode is not OR or XOR	Output check against golden_model.
ALSU_5	When bypass_A is high output will take value of registered A ignoring opcode. / When bypass_B is high output will take value of registered B ignoring opcode. / If both are high then the output will take the value of A or B depending on the parameter INPUT_PRIORITY	Randomization under constraint for bypass_A or bypass_B to be low for 90%of time .	-	Output check against golden_model.
ALSU_6	When opcode bits are set to100 / SHIFT output will be shifted by serial_in according to direction signal if high shifting left otherwise shifting right	Randomization without constraint	cover SHIFT . Cross coverage When the ALSU is shifting , then direction must take 0 or 1 . Cross coverage when the ALSU is shifting, then serial_in must take 0 or 1	Output check against golden_model.
ALSU_7	When opcode bits are set to101 / ROTATE output will be rotate by one according to direction signal if high rotation left otherwise rotation right	Randomization without constraint	cover ROTATE . Cross coverage When the ALSU is rotating, then direction must take 0 or 1	Output check against golden_model.
ALSU_8	When opcode is valid only output should be calculate based on operation	Randomization under constraint to take only unique valid opcode every clock cycle	cover all opcodes and illegel bins for invalid and transtion bins to make shore each opcode doesn't come again only after other opcodes achieved