## الورقة1
Label	Design Requirement Description	Stimulus Generation	Functional coverage	Functionality Check
Reset	When the reset is asserted, the counter output should be low	Directed at the start of simulation then randomize with constraint to be off most of simulation time	-	Checker in the testbench to make sure that output is correct
Counter_1	When the load is asserted, the output count_out should take the value of load input.	Randomization under constraint on load signal to be off 70% of the time	Cover all value of load data	Output check against assertions_model
Counter_2	When the (clock enable signal is asserted, increment the counter depending on the up_down is high	Randomization for up_down and under constraint on enable ce signal to be on 70% of the time	Cover transition bin from max to zero and cover all other value	Output check against assertions_model
Counter_3	When the (clock enable signal is asserted, decrement the counter depending on the up_down is low	Randomization for up_down and under constraint on enable ce signal to be on 70% of the time	Cover transition bin from zero to max and cover all other value	Output check against assertions_model
Counter_4	when the load is not asserted and enable is not asserted the counter remain the same	Randomize on load and enable ce	-	Output check against assertions_model