## الورقة1
Label	Design Requirement Description	Stimulus Generation	Functional coverage	Functionality Check
config_reg_1	When the reset is asserted, the interinal memory registers should tke the reset value	Directed at the start of simulation by using associative array to store the reset data for the registers and at end of simulation	-	Checker in the testbench by comapring between the output of data_out at given address and the stored data at associative array
config_reg_2	When the write is asserted, the internel shift register should take the value of data_input and put them into the given address	Directed and Randomizaed	-	Output check against golden model
config_reg_3	The data_out will be combinational output of data that registerd consider to the given address	Directed and Randomized	-	Output check against golden model